## Sheet1
Audit Dimension | Check points | Mandatory Standards & Benchmarks | Supplier Status | Risk Level
Cell quality & traceability | Cell grade guarantee | It is mandatory to use 100% brand new Grade-A prismatic LiFePO4 cells, rejecting Grade B, downgraded, or salvaged cells. |  | High
Cell quality & traceability | Cycle life benchmark | At 80% DOD (depth of discharge), the cycle life must meet the requirement of >= 4000+ cycles. |  | High
Cell quality & traceability | QR code & traceability | Each battery cell must retain its original anti-counterfeiting QR code (which supports the original manufacturer's app to trace the batch number and capacity parameters). |  | Medium
BMS & engineering capabilities | Protocol customization | It supports deep firmware development with built-in BMS and must be able to perfectly interface with CANbus or RV-C protocols. |  | High
BMS & engineering capabilities | System compatibility | Out-of-the-box, fully compatible with mainstream international inverters such as Victron, SMA, and Growatt. |  | High
BMS & engineering capabilities | Parallel / series balancing | It must have a powerful active balancing or efficient passive balancing algorithm to support at least 4-8 batteries in efficient parallel connection without current bias. |  | Medium
BMS & engineering capabilities | Functional add-ons | It supports custom built-in self-heating matrices and Bluetooth multi-device monitoring (Bluetooth APP). |  | Low
Compliance & Certifications | Global Shipping Rights | A valid UN38.3 (including a test summary) and the latest MSDS report must be provided (essential for ocean freight space release). |  | High
Compliance & Certifications | North American Standards | Both the cell and the pack should ideally be certified to UL 1973 (a core requirement for entry into North American OEMs and aftermarket shops). |  | High
Compliance & Certifications | European Standards | It must possess complete CE-EMC/LVD and IEC 62619 industrial energy storage safety certifications. |  | High
Factory hardware & QC flow | Production Equipment | The production line must be equipped with fully automated laser welding machines, rejecting manual electric welding, and ensuring shock resistance. |  | Medium
Factory hardware & QC flow | Aging Test Protocol | Before each finished battery leaves the factory, it must undergo at least 1-2 complete fully automated charge-discharge aging tests and the reports must be kept. |  | High
Factory hardware & QC flow | Quality Management | The factory must pass ISO 9001 international quality management system certification. |  | Medium
Commercial & supply chain terms | Flexible MOQs | The MOQ for standard products with a brand logo (Private Labeling) should be between 10 and 50 units. |  | Medium
Commercial & supply chain terms | OEM Co-licensing | We are willing to cooperate with buyers in co-licensing (joint issuance/subsidiary certificate application) to facilitate the establishment of their own brands in the local market. |  | Medium
Commercial & supply chain terms | Warranty & After-sales | It must provide an official limited warranty of 5 to 10 years and have a clear cross-border defective product (RMA) compensation or parts replacement mechanism. |  | High